## Sheet1
Power Data Worksheet
Power Requirements
Fan Power |  | hp
Power Off Front of Crankshaft |  | hp
Aux. Driven Power |  | hp
Flywheel Power |  | hp
Design Power | 0 | hp
Derates
Fuel Temp Rise of 1.8°F(1°C) |  | %
Air Temp Rise of 10°F(5.5°C) |  | %
Altitude Rise of 1000 ft (300m) above stated Turbo altitude capability |  | %
Relative Humidity Rise of 10% |  | %
Altitude Rise of 1000 ft (300m) within stated Turbo altitude capability |  | %
SAE Power Guarantee | 5 | %
Other |  | %
Total Hp Needed | 0 | hp
Derating Factors
• 29.31 inches of Mercury (99 kPa) dry air pressure
• 0 % relative humidity
• 77 °F (25 °C) air intake temperature
• 104 °F (40 °C) fuel inlet temperature
| Fuel Temp Rise of 1.8°F(1°C) | Air Temp Rise of 10°F(5.5°C) | Altitude Rise of 1000 ft (300m) above stated Turbo altitude capability | Relative Humidity Rise of 10% | Altitude Rise of 1000 ft (300m) within stated Turbo altitude capability
Mechanical -2.4L, and 3.0 L | 0.15 | 0.5 | 4 | 0.07 | 0.5
2.9L, 4.5L, 6.8L Aspiration: D | 0.17 | 1.5 | N/A | 0.1 | 3
Mechanical -2.9L, 4.5L, 6.8L Aspiration: T, A, H | 0.19 | 0.5 | 4 | 0.07 | 0.5
Electronic -2.4L, 3.0L, 4.5L, 6.8L (Tier 2 / Tier 3) Aspiration: T, A, H | None (ECU compensated) | 0.5 | 4 | 0.07 | 0.5
Mechanical -8.1L Aspiration: T, A, H | 0.29 | 0.5 | 4 | 0.07 | 0.5
Electronic -8.1L / 9.0L (Tier 2 / Tier 3) Aspiration: T, A, H | None (ECU compensated) | 0.5 | 4 | 0.07 | 0.5
Electronic -10.5L / 12.5L Aspiration: A, H | None (ECU compensated) | 0.5 | 5 | 0.07 | 0.5
Electronic -4.5L, 6.8L, 9.0L, 13.5L (w/VGT and Inlet Air Temperature Sensor) | None (ECU compensated) | None (ECU compensated) | 5 | 0.07 | None (ECU compensated)